## Sheet1
Param | Description | Units | Min/Max | My Values | Default
5 | ?Min. log radius of 4-axis machining | mm | min=3.000 / max=999.999 |  | 5
6 | Rotational ref. axis for A-axis |  | 0: "X-axis" , 1:"Y-axis" , 2:"Z-axis" , 3:"No rotation" | X | X
33 | Motor starting speed | mm/min | min=0.000 / max=999.000 | 10 | 640
34 | X-axis pulses per mm | pulse/mm | min=50.000 / max=99999.000 | 400 | 640
35 | Y-axis pulses per mm | pulse/mm | min=50.000 / max=99999.000 | 100 | 640
36 | Z-axis pulses per mm | pulse/mm | min=50.000 / max=99999.000 | 400 | 640
37 | -m0
38 | A-axis pulses per unit |  | min=50.000 / max=999999.000 |  | 640
39 | A-axis unit |  | 0: "pulse/deg" , 1: "pulse/circle" |  | Pulse/deg
40 | A- or B-axis selection |  | 0: "A axis" , 1: "B axis" |  | A
104 | ?A-axis optimal path when G0 run |  | 0: "No" , 1: "Yes" |  | No
390 | X-axis direction electric level |  | 0:Low,1:High |  | 0
391 | Y-axis direction electric level |  | 0:Low,1:High |  | 0
392 | Z-axis direction electric level |  | 0:Low,1:High |  | 1
393 | A-axis direction electric level |  | 0:Low,1:High |  | 0
416 | Delay between direction and pulse | ns | min=0.000 / max=9999.000 |  | 300
418 | X-axis pulse signal electric level |  | 0:Low,1:High |  | 0
419 | Y-axis pulse signal electric level |  | 0:Low,1:High |  | 0
420 | Z-axis pulse signal electric level |  | 0:Low,1:High |  | 1
421 | A-axis pulse signal electric level |  | 0:Low,1:High |  | 0
41 | X-axis max. speed in man. mode | mm/min | min=99.000 / max=99999.000 | 200 | 16000
42 | Y-axis max. speed in man. mode | mm/min | min=99.000 / max=99999.000 | 200 | 16000
43 | Z-axis max. speed in man. mode | mm/min | min=99.000 / max=99999.000 | 2000 | 16000
44 | A-axis max. speed in man. mode | deg/min | min=99.000 / max=99999.000 |  | 16000
45 | X-axis start accel. in man. mode | mm/s2 | min=9.000 / max=9999.000 | 9 | 600
46 | Y-axis start accel. in man. mode | mm/s2 | min=9.000 / max=9999.000 | 9 | 600
47 | Z-axis start accel. in man. mode | mm/s2 | min=9.000 / max=9999.000 | 9 | 600
48 | A-axis start accel. in man. mode | deg/s2 | min=9.000 / max=9999.000 | 300 | 600
100 | X-axis speed in manual mode | mm/min | min=99.000 / max=99999.000 | 200 | 8000
101 | Y-axis speed in manual mode | mm/min | min=99.000 / max=99999.000 | 200 | 8000
102 | Z-axis speed in manual mode | mm/min | min=99.000 / max=99999.000 | 200 | 4000
103 | A-axis speed in manual mode | deg/min | min=99.000 / max=99999.000 |  | 12000
263 | X-axis stop accel. in man. mode | mm/s2 | min=9.000 / max=9999.000 | 10 | 1200
264 | Y-axis stop accel. in man. mode | mm/s2 | min=9.000 / max=9999.000 | 10 | 1200
265 | Z-axis stop accel. in man. mode | mm/s2 | min=9.000 / max=9999.000 | 10 | 1200
266 | A-axis stop accel. in man. mode | deg/s2 | min=9.000 / max=9999.000 | 600 | 1200
15 | Speed selection |  | 0:Set by G-Code,1:Use default speed | 0 | 1
76 | Default operating speed | mm/min | min=10.000 / max=99999.000 | 300 | 1500
77 | Maximum speed | mm/min | min=99.000 / max=99999.000 | 900 | 8000
78 | Z-axis lifting protection speed | mm/min | min=99.000 / max=99999.000 |  | 3000
79 | Z-axis dropping protection speed |  | min=99.000 / max=99999.000 |  | 3000
80 | G0 speed | mm/min | min=99.000 / max=99999.000 | 400 | 5000
82 | Z-axis safe height | mm | min=0.000 / max=99.000 | 0 | 5
89 | Z-axis retraction dist. when paused | mm | min=0.000 / max=99.000 | 0 | 5
99 | Operating acceleration | mm/s2 | min=9.000 / max=9999.000 | 30 | 500
435 | X-axis safe speed | mm/min | min=99.000 / max=99999.000 |  | 8000
436 | Y-axis safe speed | mm/min | min=99.000 / max=99999.000 |  | 8000
16 | Current coordinate system |  | 0:G53,1:G54,2:G55,3:G56,4:G57,5:G58,6:G59,7:MACH
395 | Allow G53 coordinate system |  | 0:Allow,1:Forbid -m0min=0.000 / max=1.000 -i0Allow -i1Forbid
98 | Maximum spindle speed | rpm | min=99.000 / max=99999.000 |  | 24000
219 | Stop spindle when program is paused |  | 0:No,1:Yes | No | ?
220 | Spindle speed selection source |  | 0:G-Code,1:Default speed | 0 | 1
221 | Default spindle speed | rpm | min=10.000 / max=99999.000 |  | 12000
222 | Enable spindle on/off (M3/M5) cmds. |  | 0:No,1:Yes |  | 1
223 | Enable M8/M9, M10/M11 commands |  | 0:No,1:Yes
224 | Spindle M3/M4/M5 command duration | s | min=0.000 / max=9.000 |  | 3
225 | Duration of M8/M9 commands | s | min=0.000 / max=9.000 |  | 1
226 | Duration of M10/M11 commands | s | min=0.000 / max=9.000 |  | 1
227 | Spindle electric level |  | 0:Low,1:High |  | 1
228 | M8/M9 act. electric level |  | 0:Low,1:High |  | 1
229 | M10/M11 act. electric level |  | 0:Low,1:High |  | 1
422 | Spindle PWM electric level |  | 0:Low,1:High |  | 0
433 | PWM rising rate from 0V to 10V |  | min=0.000 / max=65535.000 |  | 1111
108 | Enable M-Bus I/O command |  | 0:No,1:Yes |  | 0
109 | M-Bus I/O default status |  | min=0 / max=4294967295 |  | 0
49 | Homing cycle count |  | min=1.000 / max=5.000
50 | HOME signal Effective when HOME? |  | 0"Ignore HOME" , 1"Continue HOME" |  | Ignore
51 | Use hard limits for homing |  | 0:No,1:Yes |  | 0
52 | Enable X-axis homing function |  | 0:No,1:Yes |  | 1
53 | Enable Y-axis homing function |  | 0:No,1:Yes |  | 1
54 | Enable Z-axis homing function |  | 0:No,1:Yes |  | 1
55 | Enable A-axis homing function |  | 0:No,1:Yes |  | 1
56 | X-axis homing speed | mm/min | min=99.000 / max=99999.000 |  | 8000
57 | Y-axis homing speed | mm/min | min=99.000 / max=99999.000 |  | 8000
58 | Z-axis homing speed | mm/min | min=99.000 / max=99999.000 |  | 8000
59 | A-axis homing speed | deg/min | min=99.000 / max=99999.000 |  | 8000
60 | X-axis homing electric level |  | "0 Low" 1"High" |  | 0
61 | Y-axis homing electric level |  | "0 Low" 1"High" |  | 0
62 | Z-axis homing electric level |  | "0 Low" 1"High" |  | 0
63 | A-axis homing electric level |  | "0 Low" 1"High" |  | 0
64 | X-axis homing direction |  | "0 Low" 1"High" |  | 0
65 | Y-axis homing direction |  | "0 Low" 1"High" |  | 0
66 | Z-axis homing direction |  | "0 Low" 1"High" |  | 0
67 | A-axis homing direction |  | "0 Low" 1"High" |  | 0
83 | X-axis back distance after homing | mm | min=0.000 / max=99.000 |  | 10
84 | Y-axis back distance after homing | mm | min=0.000 / max=99.000 |  | 10
85 | Z-axis back distance after homing | mm | min=0.000 / max=99.000 |  | 10
86 | A-axis back distance after homing | deg | min=0.000 / max=360.000 |  | 10
68 | Tool setting function mode |  | 0"Disable" , 1"Mode 1" , 2"Mode 2" |  | 1
69 | Thickness of tool sensor | mm | min=-99.000 / max=99.000 |  | 0
70 | Probe signal electric level |  | 0"Low" -i1"High" |  | 0
71 | Initial tool position |  | 0"Current" -i1"Fixed" |  | 0
72 | Initial probe position on X-axis | mm | min=-9999.000 / max=9999.000 |  | 0
73 | Initial probe position on Y-axis | mm | min=-9999.000 / max=9999.000 |  | 0
74 | Initial probe position on Z-axis | mm | min=-9999.000 / max=9999.000 |  | 0
75 | Retraction distance after probing | mm | min=0.000 / max=99.000 |  | 0
400 | Enable neg. X-axis hard limit |  | 0:No,1:Yes |  | 1
401 | Enable neg. Y-axis hard limit |  | 0:No,1:Yes |  | 1
402 | Enable neg. Z-axis hard limit |  | 0:No,1:Yes |  | 1
403 | Enable neg. A-axis hard limit |  | 0:No,1:Yes |  | 1
404 | Enable pos. X-axis hard limit |  | 0:No,1:Yes |  | 1
405 | Enable pos. Y-axis hard limit |  | 0:No,1:Yes |  | 1
406 | Enable pos. Z-axis hard limit |  | 0:No,1:Yes |  | 1
407 | Enable pos. A-axis hard limit |  | 0:No,1:Yes |  | 1
408 | El. level of X-axis neg. hard limit |  | 0:Low,1:High |  | 0
409 | El. level of Y-axis neg. hard limit |  | 0:Low,1:High |  | 0
410 | El. level of Z-axis neg. hard limit |  | 0:Low,1:High |  | 0
411 | El. level of A-axis neg. hard limit |  | 0:Low,1:High |  | 0
412 | El. level of X-axis pos. hard limit |  | 0:Low,1:High |  | 0
413 | El. level of Y-axis pos. hard limit |  | 0:Low,1:High |  | 0
414 | El. level of Z-axis pos. hard limit |  | 0:Low,1:High |  | 0
415 | El. level of A-axis pos. hard limit |  | 0:Low,1:High |  | 0
374 | Enable software limits |  | 0:No,1:Yes | 1 | 0
375 | Negative X-axis software limit | mm | min=-9999.000 / max=9999.000 | -118 | -400
376 | Negative Y-axis software limit | mm | min=-9999.000 / max=9999.000 | -70 | -400
377 | Negative Z-axis software limit | mm | min=-9999.000 / max=9999.000 | -90 | -400
378 | Negative A-axis software limit | deg | min=-9999.000 / max=9999.000 | 0 | -400
379 | Positive X-axis software limit | mm | min=-9999.000 / max=9999.000 | 118 | 400
380 | Positive Y-axis software limit | mm | min=-9999.000 / max=9999.000 | 73 | 400
381 | Positive Z-axis software limit | mm | min=-9999.000 / max=9999.000 | 90 | 400
382 | Positive A-axis software limit | deg | min=-9999.000 / max=9999.000 | 0 | 400
428 | Enable ESTOP signal on MPG |  | 0:No,1:Yes |  | 1
429 | El. signal level of ESTOP on MPG |  | 0:Low,1:High |  | 0
430 | MPG interface type |  | 0-Serial port MPG,1-Standard MPG |  | 1
431 | MPG precision |  | min=0.001 / max=0.01 | 0.001
432 | Standard MPG electric signal level |  | 0:Low,1:High |  | 0
434 | MPG A/B phase signal level |  | 0:Low,1:High |  | 0
423 | Enable ext. ESTOP signal |  | 0:No,1:Yes |  | 1
424 | Electric signal level of ext. ESTOP signal |  | 0:Low,1:High |  | 0
425 | Enable extended start and pause |  | 0:No,1:Yes |  | 1
426 | Electric signal level of ext. START |  | 0:Low,1:High |  | 0
427 | Electric signal level of ext. PAUSE |  | 0:Low,1:High |  | 0
446 | Function of ext. key 1 |  | 0:START,1:Find middle |  | 0
447 | Function of ext. key |  | 0:PAUSE,1:ZERO |  | 0
437 | Enable X-axis backlash |  | 0:No,1:Yes |  | 0
438 | Enable Y-axis backlash |  | 0:No,1:Yes |  | 0
439 | Enable Z-axis backlash |  | 0:No,1:Yes |  | 0
440 | Enable A-axis backlash |  | 0:No,1:Yes |  | 0
441 | X-axis backlash distance | mm | min=0.000 / max=0.999 |  | 0
442 | Y-axis backlash distance | mm | min=0.000 / max=0.999 |  | 0
443 | Z-axis backlash distance | mm | min=0.000 / max=0.999
444 | A-axis backlash distance | deg | min=0.000 / max=9.999 |  | 0
445 | Backlash speed | mm/min | min=99.000 / max=99999.000 | 100 | 0
1 | Language |  | 0:English,1:Chinese |  | 0
2 | Display response (upd rate?) during operation |  | min=400 / max=10000 |  | 400
3 | Tool path button function |  | 0:Tool path,1:Try cutting
88 | Enable buzzer feedback |  | 0:No,1:Yes
218 | Cycle start button mode |  | 0"Pause start" , 1"Restart"
250 | Enable real(time?) toolpath painting |  | 0:No,1:Yes
253 | Toolpath painting mode |  | 0:Statue mode,1:Line mode
396 | Max. lines |  | min=100.000 / max=3600.000
495 | Interpolation period | s | min=0.002 / max=0.010 |  | 0.002
499 | User access key | Maybe 888888 | min=0.000 / max=999999.000 |  | 888888